## Instructions
Welcome to TEOAE Builder!
This TEOAE Builder was developed to allow faculty or students to create TEOAE reports for
demonstration purposes. This file will allow you to create a report that is comprised of a
stimulus shown in both the time and frequency domains, and a response which has both a
frequency represenation and 1/2 octave bands. It is totally editable, so if you change items and
can no longer get them to function, simply return to AUDPROF.com and obtain a new copy to
work from. Students can also use this to see the SNR relationship between the emission and
the noise floor and how one affects the other.
Creating a sample TEOAE:
1. Choose if you are want to create a normal or abnormal TEOAE report (Red tabs for NORMAL
and Blue tabs for ABNORMAL).
2. Click on the appropriate (NORMAL or ABNORMAL) Response tab. The response is built by
modifying the TE and NF rows to create the required response at each OAE frequency. This
will automatically update the graph on that page as well as the graph on the REPORT page.
When you have it looking like you want, it will update the 1/2 octave BANDS table under the
graph and in the report.
3. Click on the corresponding STIMULUS tab (NORMAL or ABNORMAL) and edit the stimulus.
The stimulus is shown in two graphs; the time domain and the frequency domain. To edit the
time domain graph, modifying the amplitude dB SPL line for each time point (msec). This will
automatically update the graph on this sheet as well as the graph on the report. To edit the
frequency domain graph, modify the dB SPL numbers under the frequency of choice. This will
automatically update the graph on this sheet as well as the corresponding graph on the
REPORT tab.
4. Click on the corresponding TEOAE REPORT tab, edit the ear and you are ready to print or
copy and paste into your powerpoint presentation.
Hope you enjoy using the TEOAE Builder
Feedback and suggestions are always welcome by sending an email to:
david.brown@audprof.com

## NORMAL TEOAE Response
OAE freq | 0 | 50 | 100 | 150 | 200 | 250 | 300 | 350 | 400 | 450 | 500 | 550 | 600 | 650 | 700 | 750 | 800 | 850 | 900 | 950 | 1000 | 1050 | 1100 | 1150 | 1200 | 1250 | 1300 | 1350 | 1400 | 1450 | 1500 | 1550 | 1600 | 1650 | 1700 | 1750 | 1800 | 1850 | 1900 | 1950 | 2000 | 2050 | 2100 | 2150 | 2200 | 2250 | 2300 | 2350 | 2400 | 2450 | 2500 | 2550 | 2600 | 2650 | 2700 | 2750 | 2800 | 2850 | 2900 | 2950 | 3000 | 3050 | 3100 | 3150 | 3200 | 3250 | 3300 | 3350 | 3400 | 3450 | 3500 | 3550 | 3600 | 3650 | 3700 | 3750 | 3800 | 3850 | 3900 | 3950 | 4000 | 4050 | 4100 | 4150 | 4200 | 4250 | 4300 | 4350 | 4400 | 4450 | 4500 | 4550 | 4600 | 4650 | 4700 | 4750 | 4800 | 4850 | 4900 | 4950 | 5000 | 5050 | 5100 | 5150 | 5200 | 5250 | 5300 | 5350 | 5400 | 5450 | 5500 | 5550 | 5600 | 5650 | 5700 | 5750 | 5800 | 5850 | 5900 | 5950 | 6000
TE | 15 | -2 | 4 | 5 | 7 | 8 | 8 | 9 | 10 | 2 | 9 | 5 | 10 | 9 | -4 | 8 | 8 | 6 | 7 | 9 | 10 | 11 | 9 | 7 | 8 | 9 | 10 | 5 | 9 | 4 | 8 | 7 | 7 | 9 | 10 | 9 | 6 | 9 | 5 | 8 | 10 | 11 | 9 | 15 | 8 | 6 | 7 | 2 | 10 | 12 | 11 | 7 | 10 | 9 | 10 | 12 | 12 | 10 | 5 | 8 | 10 | 6 | 12 | 9 | 11 | 7 | 7 | 10 | 8 | 12 | 9 | 5 | 10 | 4 | 12 | 6 | 11 | 9 | 10 | 12 | 9 | 8 | 7 | -9 | -7 | 6 | 2 | 5 | 0 | 2 | 9 | 4 | -2 | 3 | 6 | -3 | 3 | 0 | 3 | -10 | -6 | -15 | -18 | -19 | -21 | -21 | -21 | -21 | -21 | -21 | -21 | -20 | -21 | -20 | -21 | -21 | -21 | -21 | -21 | -21 | -21
NF | -19 | 9 | 10 | 11 | 10 | 3 | 11 | -6 | 6 | -12 | 8 | -1 | 11 | 0 | 0 | 5 | 10 | 5 | 9 | 7 | 8 | 9 | 0 | 0 | 8 | 7 | 9 | 3 | 5 | 2 | 5 | -18 | -3 | -9 | -3 | -5 | -3 | -9 | -2 | -10 | -14 | -9 | -4 | -6 | -3 | -12 | -13 | -16 | -14 | -15 | -2 | -16 | -12 | -15 | -11 | -6 | 0 | -5 | -13 | -13 | -12 | -18 | -12 | -19 | -11 | -10 | -20 | -8 | -12 | -14 | -10 | -20 | -11 | -14 | -20 | -17 | -13 | -19 | -20 | -17 | -11 | -15 | -12 | -13 | -19 | -19 | -20 | -20 | -20 | -20 | -20 | -20 | -20 | -20 | -21 | -19 | -18 | -19 | -21 | -18 | -21 | -20 | -21 | -24 | -25 | -25 | -25 | -25 | -25 | -25 | -25 | -24 | -25 | -23 | -25 | -24 | -25 | -25 | -25 | -25 | -25
[11 empty] | Bands | 1000 Hz | 1500 Hz | 2000 Hz | 3000 Hz | 4000 Hz | Total
[11 empty] | Amplitude | 7.4762 | 8.0952 | 8.6341 | 7.7705 | 5.122 | 2.314
[11 empty] | Noise | 5.2381 | -0.95238 | -5.2927 | -12.1639 | -16.6585 | -10.719
[11 empty] | SNR | 2.2381 | 9.0476 | 13.9268 | 19.9344 | 21.7805 | 13.0331
OAE freq | 0 | [19 empty] | 1000 | [19 empty] | 2000 | [19 empty] | 3000 | [19 empty] | 4000 | [19 empty] | 5000 | [19 empty] | 6000

## Normal Stimulus
msec | 0 | 0.2 | 0.4 | 0.6 | 0.8 | 1 | 1.2 | 1.4 | 1.6 | 1.8 | 2 | 2.2 | 2.4 | 2.6 | 2.8 | 3 | 3.2 | 3.4 | 3.6 | 3.8 | 4 | 4.2 | 4.4 | 4.6 | 4.8 | 5
dB SPL | 0 | 0 | 5 | 15 | -5 | -15 | 0 | 2 | -2 | 0 | 0 | 0 | 0 | 0 | 0 | 0 | 0 | 0 | 0 | 0 | 0 | 0 | 0 | 0 | 0 | 0
Frequency (Hz) | 0 | 500 | 1000 | 1500 | 2000 | 2500 | 3000 | 3500 | 4000 | 4500 | 5000 | 5500 | 6000
dB SPL | 80 | 80 | 80 | 80 | 80 | 80 | 75 | 65 | 55 | 15 | 5 | 0 | 0
Frequency (Hz) | 0 |  | 1000 |  | 2000 |  | 3000 |  | 4000 |  | 5000 |  | 6000 | (do not edit this row)

## Normal TEOAE Report
TEOAE Report |  |  |  | Ear : | Right
Stimulus |  |  |  |  | Ear Canal Response
TEOAE Response
| Bands | 1000 Hz | 1500 Hz | 2000 Hz | 3000 Hz | 4000 Hz | Total
| Amplitude | 7.4762 | 8.0952 | 8.6341 | 7.7705 | 5.122 | 2.314
| Noise | 5.2381 | -0.95238 | -5.2927 | -12.1639 | -16.6585 | -10.719
| SNR | 2.2381 | 9.0476 | 13.9268 | 19.9344 | 21.7805 | 13.0331
©AudProf.com

## ABNORMAL TEOAE Response
OAE freq | 0 | 50 | 100 | 150 | 200 | 250 | 300 | 350 | 400 | 450 | 500 | 550 | 600 | 650 | 700 | 750 | 800 | 850 | 900 | 950 | 1000 | 1050 | 1100 | 1150 | 1200 | 1250 | 1300 | 1350 | 1400 | 1450 | 1500 | 1550 | 1600 | 1650 | 1700 | 1750 | 1800 | 1850 | 1900 | 1950 | 2000 | 2050 | 2100 | 2150 | 2200 | 2250 | 2300 | 2350 | 2400 | 2450 | 2500 | 2550 | 2600 | 2650 | 2700 | 2750 | 2800 | 2850 | 2900 | 2950 | 3000 | 3050 | 3100 | 3150 | 3200 | 3250 | 3300 | 3350 | 3400 | 3450 | 3500 | 3550 | 3600 | 3650 | 3700 | 3750 | 3800 | 3850 | 3900 | 3950 | 4000 | 4050 | 4100 | 4150 | 4200 | 4250 | 4300 | 4350 | 4400 | 4450 | 4500 | 4550 | 4600 | 4650 | 4700 | 4750 | 4800 | 4850 | 4900 | 4950 | 5000 | 5050 | 5100 | 5150 | 5200 | 5250 | 5300 | 5350 | 5400 | 5450 | 5500 | 5550 | 5600 | 5650 | 5700 | 5750 | 5800 | 5850 | 5900 | 5950 | 6000
TE | -5 | -2 | -5 | -5 | -2 | -1 | -5 | 0 | 3 | 2 | 4 | 3 | 6 | 9 | -4 | 8 | 8 | 6 | 7 | 9 | 10 | 11 | 9 | 7 | 8 | 9 | 10 | 5 | 9 | 4 | 8 | 7 | 7 | 9 | 10 | 9 | 6 | 9 | 5 | 8 | 10 | 8 | 7 | 9 | 8 | 6 | 5 | 2 | 0 | 1 | -1 | -3 | -5 | -6 | -6 | -6 | -5 | -8 | -9 | -8 | -10 | -11 | -12 | -9 | -11 | -12 | -13 | -15 | -9 | -12 | -9 | -15 | -19 | -14 | -12 | -16 | -11 | -19 | -10 | -12 | -19 | -15 | -17 | -9 | -17 | -12 | -18 | -15 | -19 | -17 | -19 | -14 | -17 | -13 | -20 | -16 | -23 | -20 | -17 | -16 | -16 | -15 | -18 | -19 | -21 | -21 | -21 | -21 | -21 | -21 | -21 | -20 | -21 | -20 | -21 | -21 | -21 | -21 | -21 | -21 | -21
NF | -19 | -1 | -10 | -1 | -5 | 3 | 11 | -6 | 6 | -12 | 8 | -1 | 11 | 0 | 0 | 5 | 10 | 5 | 9 | 7 | 8 | 9 | 0 | 0 | 8 | 7 | 9 | 3 | 5 | 2 | 5 | -12 | -3 | -9 | -3 | -5 | -3 | -9 | -2 | -10 | -14 | -9 | -4 | -6 | -3 | -12 | -13 | -16 | -14 | -15 | -2 | -10 | -12 | -13 | -11 | -6 | 0 | -5 | -13 | -7 | -12 | -15 | -12 | -16 | -11 | -10 | -18 | -8 | -12 | -14 | -10 | -16 | -11 | -14 | -10 | -17 | -13 | -19 | -20 | -17 | -11 | -15 | -12 | -13 | -19 | -19 | -20 | -20 | -20 | -20 | -20 | -20 | -20 | -20 | -21 | -19 | -18 | -19 | -21 | -18 | -21 | -20 | -21 | -24 | -25 | -25 | -25 | -25 | -25 | -25 | -25 | -24 | -25 | -23 | -25 | -24 | -25 | -25 | -25 | -25 | -25
[11 empty] | Bands | 1000 Hz | 1500 Hz | 2000 Hz | 3000 Hz | 4000 Hz | Total
[11 empty] | Amplitude | 6.9524 | 8.0952 | 3.6341 | -5.7541 | -14.6341 | -6.7107
[11 empty] | Noise | 5.2381 | -0.66667 | -4.8049 | -11.4754 | -16.122 | -10.843
[11 empty] | SNR | 1.7143 | 8.7619 | 8.439 | 5.7213 | 1.4878 | 4.1322
OAE freq | 0 | [19 empty] | 1000 | [19 empty] | 2000 | [19 empty] | 3000 | [19 empty] | 4000 | [19 empty] | 5000 | [19 empty] | 6000

## Abnormal Stimulus
msec | 0 | 0.2 | 0.4 | 0.6 | 0.8 | 1 | 1.2 | 1.4 | 1.6 | 1.8 | 2 | 2.2 | 2.4 | 2.6 | 2.8 | 3 | 3.2 | 3.4 | 3.6 | 3.8 | 4 | 4.2 | 4.4 | 4.6 | 4.8 | 5
dB SPL | 0 | 0 | 5 | 15 | -5 | -15 | 8 | 0 | -8 | 0 | 5 | 0 | -5 | 0 | 4 | 0 | -4 | 0 | 3 | 0 | -3 | 0 | 2 | 0 | -2 | 0
Frequency (Hz) | 0 | 500 | 1000 | 1500 | 2000 | 2500 | 3000 | 3500 | 4000 | 4500 | 5000 | 5500 | 6000
dB SPL | 50 | 70 | 80 | 80 | 80 | 70 | 50 | 35 | 25 | 5 | 0 | 0 | 0
Frequency (Hz) | 0 |  | 1000 |  | 2000 |  | 3000 |  | 4000 |  | 5000 |  | 6000 | (do not edit this row)

## Abnormal TEOAE Report
TEOAE Report |  |  |  | Ear : | Right
Stimulus |  |  |  |  | Ear Canal Response
TEOAE Response
TEOAE Response
| Bands | 1000 Hz | 1500 Hz | 2000 Hz | 3000 Hz | 4000 Hz | Total
| Amplitude | 6.9524 | 8.0952 | 3.6341 | -5.7541 | -14.6341 | -6.7107
| Noise | 5.2381 | -0.66667 | -4.8049 | -11.4754 | -16.122 | -10.843
| SNR | 1.7143 | 8.7619 | 8.439 | 5.7213 | 1.4878 | 4.1322
©AudProf.com